## Sheet1
Id | Designator | Footprint | Quantity | Designation
1 | SW2,SW1 | SW_SPST_B3U-1000P | 2 | SW_SPST_3x4mm | https://www.thegioiic.com/nut-nhan-3x4mm-cao-2-5mm-2-chan-smd
2 | Y2,Y1 | Crystal_SMD_5032-2Pin_5.0x3.2mm | 2 | 12MHz
3 | Y3 | Crystal_SMD_5032-2Pin_5.0x3.2mm | 1 | 25MHz
4 | BZ1 | Buzzer_12x9.5RM7.6 | 1 | Buzzer 1209
5 | L1 | L_Bourns_SRP1038C_10.0x10.0mm | 1 | CDRH104/68uH
6 | Q1 | SOT-23 | 1 | SI2300DS
7 | SW4 | SW_DIP_01_Slide_W7.62mm_P2.54mm | 1 | SW_DIP_x01
8 | FB1 | L_0603_1608Metric | 1 | CBG160808U601T
9 | U2 | SOIC-8_3.9x4.9mm_P1.27mm | 1 | XL1509-3.3
10 | U3 | SOIC-8_5.23x5.23mm_P1.27mm | 1 | W25Q128FVSG
11 | U4 | LGA-14_3x5mm_P0.8mm | 1 | ADXL345
12 | U5 | SOP-8_3.9x4.9mm_P1.27mm | 1 | CH340N
13 | U6 | QFN-56-1EP_7x7mm_P0.4mm | 1 | RP2040
14 | U7 | SOT-23-6 | 1 | CH217K | https://linhkienthuduc.com/san-pham/ch217k-ic-bao-ve-usb-current-limiting-power-distribution-wch/?srsltid=AfmBOor3FbszA7f6bckWM3oZ0YXTWjQ_ENRUPzX6nwFM_sIAOIZYcDoO
15 | U8 | SSOP-28_3.9x9.9mm_P0.635mm | 1 | FE1.1s | https://shopee.vn/product/1152770645/24613658217?gads_t_sig=VTJGc2RHVmtYMTlxTFVSVVRrdENkZmdTUmpMeSszRElEdm91eXFrOVhzNkNDTVpYcnFwODRsc3N1Z2dOTjlpSjQ3RzFkbHZRUGZuUFBhN09kM3FxOU9GTzR6L1VNL1RobTFTdGdpREJJejZMWXN4MmhFb09DWFJXY3JFL3VmOGs&gad_source=1&gclid=Cj0KCQjws-S-BhD2ARIsALssG0ag6BPVJehKlDuJ-LylR9bk55uiuItm-pLIF-4cpSum_cHam28QIfEaAlPqEALw_wcB
16 | U9 | VQFN-24-1EP_4x4mm_P0.5mm | 1 | LAN8720A
17 | J1,J2 | USB_C_Receptacle_GCT_USB4105 | 2 | USB4105-GF-A | https://www.thegioiic.com/cong-usb-cai-3-1-type-c-16-chan-thang-dan-smd
18 | J3 | MiSD-PP-9P-V2 | 1 | Micro_SD_Card | https://www.thegioiic.com/misd-pp-9p-v2-khay-the-nho-microsd-9-chan-push-push
19 | J5 | CNCTECH_2000-1-1-20-00-BK | 1 | 10029449-111RLF | https://www.thegioiic.com/cong-hdmi-cai-type-a-19-chan-vuong-goc
20 | J7,J6 | MOLEX_USB_67298-4090 | 2 | USB1035-GF-P-0-B-B | https://www.thegioiic.com/cong-usb-cai-doi-2-0-type-a-8-chan-cong-90-do
21 | J8 | RJ45_HR911105A | 1 | HR911105A
22 | C32,C26,C15,C5,C23,C28,C19,C3,C16,C33,C1,C2,C45, C11,C7,C27,C4,C6,C9,C20 | C0603_HandSoldering | 20 | C0603/0.1uF
23 | C41,C29,C34,C24,C39,C8,C25 | C0603_HandSoldering | 7 | C0603/10uF
24 | C21,C44,C38,C30,C46,C31,C42,C22,C37,C43 | C0603_HandSoldering | 10 | C0603/10pF
25 | C12,C14 | CP_Elec_6.3x7.7 | 2 | CP/220uH/16V
26 | C18,C17,C13 | C0603_HandSoldering | 3 | C0603/1uF
27 | C36 | C0603_HandSoldering | 1 | C0603/22nF
28 | C40,C35 | C0603_HandSoldering | 2 | C0603/470pF
29 | D1,D4,D2 | D_SMA | 3 | SS34
30 | D8,D9,D7,D6,D5 | LED_WS2812B_PLCC4_5.0x5.0mm | 5 | WS2812B
31 | D10,D13,D12,D3,D11 | LED_0603_1608Metric | 5 | LED_green
32 | R62,R7,R63,R10,R60,R15,R8,R59 | R0603_HandSoldering | 8 | R0603/22R
33 | R34,R24,R18,R19,R28,R26,R20,R22,R23,R21,R56,R67 | R0603_HandSoldering | 12 | R0603/200R
34 | R11,R14,R68,R27,R2,R9,R13,R12,R69,R66,R46,R52, R41,R39,R40,R61 | R0603_HandSoldering | 16 | R0603/5.6K
35 | R29,R36,R30,R31,R37,R35,R4,R5 | R0603_HandSoldering | 8 | R0603/2.7K
36 | R6,R3,R54,R33,R16 | R0603_HandSoldering | 5 | R0603/1K
37 | R64 | R0603_HandSoldering | 1 | R0603/12.1K/1%
38 | R32,R17 | R0603_HandSoldering | 2 | R0603/30.1K/1%
39 | R44,R43,R45,R42 | R0603_HandSoldering | 4 | R0603/49.9R/1%
40 | R58,R51 | R0603_HandSoldering | 2 | R0603/0R
41 | R55,R48,R38,R53,R49,R50,R47,R65,R57 | R0603_HandSoldering | 9 | R0603/NA